TITLE
Raspberry Pico
MicroPython
project
+ ModBus RTU Slave Server (umodbus)
+ Internal Temperature Sensor (RPico.ADC.4)
+ Timers (RPico.TIMx)
+ ByteArray (float coder/decoder)
2023

---
COMMUNICATION SCHEME
COMMUNICATION SCHEME
RPICO
ModBus RTU
(settings, HMI)
UART0
UART-USB
converter
webClient
#1
:***
websocket
***
Server
:***
HTTP/HTTPS
USB
...
webClient
#N
ETH
:8100
websocket
:***
websocket
***
:80
HTTP/HTTPS
:***
HTTP/HTTPS

---
RPICO - PLATFORM SPECIFICATION
RPICO
PLATFORM SPECIFICATION
MCU	SoC RP2040
Core	ARM Cortex-M0+ 32-bit RISC / Dual-core
Frequency	133 MHz
Power	3,3 V DC
SRAM	264 kB
FLASH	2MB
GPIO	x26
ADC	1x 12-bit (4 channels)
DAC	none
Timers	1х
RTC	1х
Network interfaces	2x UART / 2x SPI / 2x I2C / 1x USB1.1 Device/Host / 1x SWD
Embedded Target System	MicroPython / rp2-pico-20230426-v1.20.0.uf2
IDE	Thonny 3.3.13

---
RPICO - MULTITASK SCHEME
RPICO
MULTITASK SCHEME
RPICO
request
ModBus RTU
Slave Server
UART0
response
Data
Registers
Read
Value of Temperature Sensor
TIM1
TEMP
ADC.CH4
Control
LED (Off/On)
PIN25.OUT
CMD

---
RPICO - MODBUS SPECIFICATION
RPICO
MODBUS SPECIFICATION
network interface
UART ID	0
GPIO	0 1 / TX RX
Settings	115200 8 N 1 / baudrate databits parity stopbits
Device Address	10
data registers
Description	Data type	Address	Byte order	Table
LED_STATUS	BOOL	1		INPUT STATUS
LED_CMD	BOOL	1		COILS
TEMP	REAL	1	1-0 3-2	INPUT
USER_16BIT	WORD	1		DISC.INPUTS
data types
Code	Data type by language		Size
	IEC-61131-3	C	bytes	bits
X	BOOL	uint8_t	1	8
B	BYTE, USINT, SINT	uint8_t, int8_t	1	8
W	WORD, UINT, INT	uint16_t, int16_t	2	16
D	DWORD, UDINT, DINT, REAL	uint32_t, int32_t, float	4	32
L	LWORD, ULINT, LINT, LREAL	uint64_t, int64_t, double	48	64

---
SERVER - PLATFORM SPECIFICATION
SERVER
PLATFORM SPECIFICATION
Type	Desktop / Server / SingleBoard PC (ex. RPi2, 3, 4)
MCU	x86, x64, ARM
RAM	512 MB (minimum)
FLASH/HDD	32 GB (minimum)
Network interfaces	1x USB / 1x ETH
Desktop
Server
Operation System	MS Windows XP, 7, 10, 11 / Linux
Server Software	webSocket Logger (wslogger) / support ModBus RTU devices / support websocket clients / webServer (Apache) / for delivery the webSCADA Project / to web-clients / webSCADA Project (wsscada) / websocket client / DataBase Server (MySQL/MariaDB)
SingleBoard PC
UART-USB
converter

---
SERVER - MULTITASK SCHEME
SERVER
MULTITASK SCHEME
SERVER
Apache
wslogger
request
request
webSCADA Project
(HTML, CSS, JS, Images)
ModBus RTU
Master
USB
response
response
WebSocket
Server
MySQL/MariaDB
Client
archive
DataBase
Server
data to Clients
data from Clients
ETH
:8100
websocket
:80
HTTP/HTTPS

---
WEB_CLIENT - PLATFORM SPECIFICATION
WEB-CLIENT
PLATFORM SPECIFICATION
Type	Desktop / LapTop / SmartPhone / Tablet
MCU	x86, x64, ARM, ...
Network interfaces	1x ETH / 1x WiFi / 1x GSM/GPRS
Desktop
LapTop
Operation System	Any
Client Software	webBrowser / support HTTP/HTTPS, websocket / support HTML, CSS, JS
SmartPhone
Tablet

---
WEB_CLIENT - MULTITASK SCHEME
WEB-CLIENT
MULTITASK SCHEME
WEB-CLIENT
webBrowser
webSCADA Project
(HTML, CSS, JS, Images)
:***
websocket
***
:***
HTTP/HTTPS