TITLE
Raspberry Pico
MicroPython
project
+ USER LED blink
2023

---
RPICO - PLATFORM SPECIFICATION
RPICO
PLATFORM SPECIFICATION
MCU	SoC RP2040
Core	ARM Cortex-M0+ 32-bit RISC / Dual-core
Frequency	133 MHz
Power	3,3 V DC
SRAM	264 kB
FLASH	2MB
GPIO	x26
ADC	1x 12-bit (4 channels)
DAC	none
Timers	1х
RTC	1х
Network interfaces	2x UART / 2x SPI / 2x I2C / 1x USB1.1 Device/Host / 1x SWD
Embedded Target System	MicroPython / rp2-pico-20230426-v1.20.0.uf2
IDE	Thonny 3.3.13

---
RPICO - MULTITASK SCHEME
MAIN TASK
start
init
LED
main task
turn-on
LED
sleep
1 sec
turn-off
LED
sleep
1 sec